## Water97 function list
Credits | The functions below have been ported from an old Excel file:
File name | water97_v13.xla
Authored by | Bernhard Spang, Hamburg, Germany
URL | http://www.cheresources.com/staff.shtml
Email | b.spang@hamburg.de
Ported to Excel functions by | Jan Karel Pieterse, April 2021
Website | https://jkp-ads.com
Email | info@jkp-ads.com
Disclaimer | Please note that you will use these functions at your own risk. I do not accept any claims or liability in case any of the functions below might lead to wrong results.
Required Excel version | If you want to use these functions, you must have access to the LAMBDA function. The cell below displays whether your version of Excel is capable of using these functions.
Your Excel version is NOT compatible
Using these functions in your workbook | There are several ways to use any of the below functions in your own model. 1. Use just one or two functions - Find the functions you wish to use in the table below - Copy the cells in columns E, F and G for those functions and paste them into your spreadsheet 2. Use all functions - Copy the table below (or this worksheet) to your file
Moving from the water97 xla add-in to these functions | To port the functions below to your file and stop using the water97 add-in, you need these steps: 1. Take the steps mentioned above to copy the functions you need to your workbook 2. Uncheck the Water97 addin in your list of installed add-ins 3. Find a cell which uses one of the functions. The formula will look similar to: ='C:\Users\[Username]\Documents\water97_v13.xla'!psatw(623.15) 4. Open the Find and Replace dialog (control+h) and let it search for: 'C:\Users\[Username]\Documents\water97_v13.xla'! and replace with nothing 5. Click the Options button and set it to search the entire workbook 6. Click Replace All
Function name | Function description | Unit | Argument list | Example | Temperature (K) | Pressure (Bar)
cpSatLiqPW | Specific Isobaric Heat Capacity Of Saturated Liquid Water As A Function Of Pressure | kJ/(kg K) | pressure | #NAME? | 623.3 | 21
cpSatLiqTW | Specific Isobaric Heat Capacity Of Saturated Liquid Water As A Function Of Temperature | kJ/(kg K) | temperature | #NAME? | 623.3 | 21
cpSatVapPW | Specific Isobaric Heat Capacity Of Saturated Steam As A Function Of Pressure | kJ/(kg K) | pressure | #NAME? | 623.3 | 21
cpSatVapTW | Specific Isobaric Heat Capacity Of Saturated Steam As A Function Of Temperature | kJ/(kg K) | temperature | #NAME? | 623.3 | 21
cpW | Specific Isobaric Heat Capacity Of Water Or Steam | kJ/(kg K) | temperature, pressure | #NAME? | 623.3 | 21
cvSatLiqPW | Specific Isochoric Heat Capacity Of Saturated Liquid Water As A Function Of Pressure | kJ/(kg K) | pressure | #NAME? | 623.3 | 200
cvSatLiqTW | Specific Isochoric Heat Capacity Of Saturated Liquid Water As A Function Of Temperature | kJ/(kg K) | temperature | #NAME? | 623.3 | 21
cvSatVapPW | Specific Isochoric Heat Capacity Of Saturated Steam As A Function Of Pressure | kJ/(kg K) | pressure | #NAME? | 623.3 | 21
cvSatVapTW | Specific Isochoric Heat Capacity Of Saturated Steam As A Function Of Temperature | kJ/(kg K) | temperature | #NAME? | 623.3 | 21
cvW | Specific Isochoric Heat Capacity Of Water Or Steam | kJ/(kg K) | temperature, pressure | #NAME? | 623.3 | 21
densSatLiqPW | Density Of Saturated Liquid Water As A Function Of Pressure | kg/m^3 | pressure | #NAME? | 623.3 | 21
densSatLiqTW | Density Of Saturated Liquid Water As A Function Of Temperature | kg/m^3 | temperature | #NAME? | 623.3 | 21
densSatVapPW | Density Of Saturated Steam As A Function Of Pressure | kg/m^3 | pressure | #NAME? | 623.3 | 21
densSatVapTW | Density Of Saturated Steam As A Function Of Temperature | kg/m^3 | temperature | #NAME? | 623.3 | 21
densW | Density Of Water Or Steam | kg/m^3 | temperature, pressure | #NAME? | 623.3 | 21
energySatLiqPW | Specific Internal Energy Of Saturated Liquid Water As A Function Of Pressure | kJ/kg | pressure | #NAME? | 623.3 | 21
energySatLiqTW | Specific Internal Energy Of Saturated Liquid Water As A Function Of Temperature | kJ/kg | temperature | #NAME? | 623.3 | 21
energySatVapPW | Specific Internal Energy Of Saturated Steam As A Function Of Pressure | kJ/kg | pressure | #NAME? | 623.3 | 21
energySatVapTW | Specific Internal Energy Of Saturated Steam As A Function Of Temperature | kJ/kg | temperature | #NAME? | 623.3 | 21
energyW | Specific Internal Energy Of Water Or Steam | kJ/kg | temperature, pressure | #NAME? | 623.3 | 21
enthalpySatLiqPW | Specific Enthalpy Of Saturated Liquid Water As A Function Of Pressure | kJ/kg | pressure | #NAME? | 623.3 | 21
enthalpySatLiqTW | Specific Enthalpy Of Saturated Liquid Water As A Function Of Temperature | kJ/kg | temperature | #NAME? | 623.3 | 21
enthalpySatVapPW | Specific Enthalpy Of Saturated Steam As A Function Of Pressure | kJ/kg | pressure | #NAME? | 623.3 | 21
enthalpySatVapTW | Specific Enthalpy Of Saturated Steam As A Function Of Temperature | kJ/kg | temperature | #NAME? | 623.3 | 21
enthalpyW | Specific Enthalpy Of Water Or Steam | kJ/kg | temperature, pressure | #NAME? | 623.3 | 21
entropySatLiqPW | Specific Entropy Of Saturated Liquid Water As A Function Of Pressure | kJ/(kg K) | pressure | #NAME? | 623.3 | 21
entropySatLiqTW | Specific Entropy Of Saturated Liquid Water As A Function Of Temperature | kJ/(kg K) | temperature | #NAME? | 623.3 | 21
entropySatVapPW | Specific Entropy Of Saturated Steam As A Function Of Pressure | kJ/(kg K) | pressure | #NAME? | 623.3 | 21
entropySatVapTW | Specific Entropy Of Saturated Steam As A Function Of Temperature | kJ/(kg K) | temperature | #NAME? | 623.3 | 21
entropyW | Specific Entropy Of Water Or Steam | kJ/(kg K) | temperature, pressure | #NAME? | 623.3 | 21
pSatW | Saturation Pressure Of Water | bar | temperature | #NAME? | 623.3 | 21
spsoundSatLiqPW | Speed Of Sound In Saturated Liquid Water As A Function Of Pressure | m/s | pressure | #NAME? | 623.3 | 21
spsoundSatLiqTW | Speed Of Sound In Saturated Liquid Water As A Function Of Temperature | m/s | temperature | #NAME? | 623.3 | 21
spsoundSatVapPW | Speed Of Sound In Saturated Steam As A Function Of Pressure | m/s | pressure | #NAME? | 623.3 | 21
spsoundSatVapTW | Speed Of Sound In Saturated Steam As A Function Of Temperature | m/s | temperature | #NAME? | 623.3 | 21
spsoundW | Speed Of Sound In Water Or Steam | m/s | temperature, pressure | #NAME? | 623.3 | 21
thconSatLiqPW | Thermal Conductivity Of Saturated Liquid Water As A Function Of Pressure | W /(m K) | pressure | #NAME? | 623.3 | 21
thconSatLiqTW | Thermal Conductivity Of Saturated Liquid Water As A Function Of Temperature | W /(m K) | temperature | #NAME? | 623.3 | 21
thconSatVapPW | Thermal Conductivity Of Saturated Steam As A Function Of Pressure | W /(m K) | pressure | #NAME? | 623.3 | 21
thconSatVapTW | Thermal Conductivity Of Saturated Steam As A Function Of Temperature | W /(m K) | temperature | #NAME? | 623.3 | 21
thconW | Thermal Conductivity Of Water Or Steam | W/(m K) | temperature, pressure | #NAME? | 623.3 | 21
tSatW | Saturation Temperature Of Water | K | pressure | #NAME? | 623.3 | 21
viscSatLiqPW | Dynamic Viscosity Of Saturated Liquid Water As A Function Of Pressure | Pa s | pressure | #NAME? | 623.3 | 21
viscSatLiqTW | Dynamic Viscosity Of Saturated Liquid Water As A Function Of Temperature | Pa s | temperature | #NAME? | 623.3 | 21
viscSatVapPW | Dynamic Viscosity Of Saturated Steam As A Function Of Pressure | Pa s | pressure | #NAME? | 623.3 | 21
viscSatVapTW | Dynamic Viscosity Of Saturated Steam As A Function Of Temperature | Pa s | temperature | #NAME? | 623.3 | 21
viscW | Dynamic Viscosity Of Water Or Steam | Pa s | temperature, pressure | #NAME? | 623.3 | 21